## nano_shield
Reference	Value	Footprint	Datasheet	Qty	Cost	Total	Link
A1	Arduino_Nano_v3.x	Module:Arduino_Nano	http://www.mouser.com/pdfdocs/Gravitech_Arduino_Nano3_0.pdf	1	0	0	N/A
C1,C2,C4,C5,C6,C7,C8	0.1u	Capacitor_SMD:C_0805_2012Metric_Pad1.18x1.45mm_HandSolder	~	7	0.23	1.61	https://www.digikey.ca/en/products/detail/murata-electronics/GCJ21BR72A104KA01L/2786665
C3	47u 25V	Capacitor_SMD:CP_Elec_6.3x7.7	~	1	0.62	0.62	https://www.digikey.ca/en/products/detail/panasonic-electronic-components/EEE-HC1E470XP/672769
D1	1N4007	Diode_SMD:D_SOD-123F	http://www.vishay.com/docs/88503/1n4001.pdf	1	0.13	0.13	https://www.digikey.ca/en/products/detail/smc-diode-solutions/1N4007FL/11657817
J1,J2,J3,J4,J8,J9,J10,J11,J14,J15,J16,J17,J27,J28,J31,J32,J35,J36	Conn_01x04_Pin	Proto:PinHeader_1x04_P2.54mm_Vertical_TightCY	~	18	0	0	N/A
J5,J33	Screw_Terminal_01x02	TerminalBlock_4Ucon:TerminalBlock_4Ucon_1x02_P3.50mm_Horizontal	~	2	0	0	N/A
J6,J13,J19,J22,J23,J25,J26	Conn_01x02_Pin	Proto:PinHeader_1x02_P2.54mm_Vertical_TightCY	~	7	0	0	N/A
J7	Barrel_Jack_Switch	Connector_BarrelJack:BarrelJack_Horizontal	~	1	0.64	0.64	https://www.digikey.ca/en/products/detail/same-sky-formerly-cui-devices/PJ-002AH/408446
J12,J18,J20,J29	Conn_01x08_Socket	Proto:PinSocket_1x08_P2.54mm_Vertical_TightCY	~	4	0	0	N/A
J21,J24,J30,J34	Conn_01x05_Pin	Proto:PinHeader_1x05_P2.54mm_Vertical_TightCY	~	4	0	0	N/A
R1	1k	Resistor_SMD:R_0805_2012Metric_Pad1.20x1.40mm_HandSolder	~	1	0.1	0.1	https://www.digikey.ca/en/products/detail/vishay-dale/CRCW08051K00FKEA/1175637
R2	10k	Resistor_SMD:R_0805_2012Metric_Pad1.20x1.40mm_HandSolder	~	1	0.1	0.1	https://www.digikey.ca/en/products/detail/vishay-dale/CRCW080510K0FKEA/1175751
SW1,SW2	SW_Slide_DPDT	Button_Switch_SMD:SW_DPDT_CK_JS202011JCQN	~	2	0.84	1.68	https://www.digikey.ca/en/products/detail/c-k/JS202011JCQN/6137630
					TOTAL	4.88