## nano_original_procurement
Reference	Value	Footprint	Datasheet	Description	Qty	Cost	Total	Link	Notes
C1,C4,C7	1u	Capacitor_SMD:C_0805_2012Metric_Pad1.18x1.45mm_HandSolder	~	Unpolarized capacitor	3	0.16	0.48	https://www.digikey.ca/en/products/detail/murata-electronics/GRM21BR71A105KA01L/586695	GRM21BR71A105KA01L
C2,C6,C8,C9	100n	Capacitor_SMD:C_0805_2012Metric_Pad1.18x1.45mm_HandSolder	~	Unpolarized capacitor	4	0.23	0.92	https://www.digikey.ca/en/products/detail/murata-electronics/GCJ21BR72A104KA01L/2786665	GCJ21BR72A104KA01L
C3,C5	4.7u	Capacitor_Tantalum_SMD:CP_EIA-3216-18_Kemet-A_HandSolder	https://www.mouser.ca/datasheet/2/447/KEM_T2050_T491_AUTO-3316838.pdf	Polarized capacitor	2	0.85	1.7	https://www.mouser.ca/ProductDetail/KEMET/T491A475K016ATAUTO?qs=WOKUqv%2F%2FT%2FajmXGoWOX%252BHg%3D%3D
D1	LED_Green_POW	LED_SMD:LED_0805_2012Metric_Pad1.15x1.40mm_HandSolder	~	Light emitting diode	1	0.15	0.15	https://www.digikey.ca/en/products/detail/liteon/LTST-C171GKT/386793
D2	SS1P3L	Diode_SMD:D_SMP_DO-220AA	https://www.vishay.com/docs/88915/ss1p3l.pdf	Diode	1	0.46	0.46	https://www.digikey.ca/en/products/detail/vishay-general-semiconductor-diodes-division/SS1P3L-M3-84A/1091542
D3	LED_Red_RX	LED_SMD:LED_0805_2012Metric_Pad1.15x1.40mm_HandSolder	~	Light emitting diode	1	0.15	0.15	https://www.digikey.ca/en/products/detail/liteon/LTST-C171KRKT/386801
D4	LED_Green_TX	LED_SMD:LED_0805_2012Metric_Pad1.15x1.40mm_HandSolder	~	Light emitting diode	1	0.15	0.15	https://www.digikey.ca/en/products/detail/liteon/LTST-C171GKT/386793
D5	LED_Orange_ONB	LED_SMD:LED_0805_2012Metric_Pad1.15x1.40mm_HandSolder	~	Light emitting diode	1	0.15	0.15	https://www.digikey.ca/en/products/detail/liteon/LTST-C170KFKT/386775
F1	PTC RESET FUSE	Fuse:Fuse_0603_1608Metric_Pad1.05x0.95mm_HandSolder	https://www.bourns.com/docs/product-datasheets/mf-fsmf.pdf	Resettable fuse, polymeric positive temperature coefficient, small symbol	1	0.49	0.49	https://www.digikey.ca/en/products/detail/bourns-inc/MF-FSMF050X-2/2039256
FID1,FID2,FID3,FIDe1	Fiducial	Fiducial:Fiducial_0.75mm_Mask1.5mm	~	Fiducial Marker	4	0	0	-
J1	USB_B_Micro	Connector_USB:USB_Micro-B_Amphenol_10118193-0001LF_Horizontal	~	USB Micro Type B connector	1	0.41	0.41	https://www.digikey.ca/en/products/detail/amphenol-cs-fci/10118193-0001LF/2785388
J2,J3	Conn_01x15	Connector_PinSocket_2.54mm:PinSocket_1x15_P2.54mm_Vertical	~	Generic connector, single row, 01x15, script generated (kicad-library-utils/schlib/autogen/connector/)	2	0.2	0.4	https://www.digikey.ca/en/products/detail/adam-tech/PH1-15-UA/9830359
J4	Conn_02x03_Odd_Even	Connector_PinHeader_2.54mm:PinHeader_2x03_P2.54mm_Vertical	~	Generic connector, double row, 02x03, odd/even pin numbering scheme (row 1 odd numbers, row 2 even numbers), script generated (kicad-library-utils/schlib/autogen/connector/)	1	0.24	0.24	https://www.digikey.ca/en/products/detail/harwin-inc/M20-9980346/3728085
RN1,RN2	1k	Resistor_SMD:R_Cat16-4	~	4 resistor network, parallel topology, split	2	0.1	0.2	https://www.digikey.ca/en/products/detail/yageo/YC164-JR-071KL/1005123?s=N4IgTCBcDaIJ4GMCMA2ALAWgFYCcMAYB2JAawBsQBdAXyA
SW1	SW_Push	Button_Switch_SMD:SW_SPST_B3U-1000P	~	Push button switch, generic, two pins	1	0.98	0.98	https://www.digikey.ca/en/products/detail/omron-electronics-inc-emc-div/B3U-1000P/1534338
TP1	D+	TestPoint:TestPoint_Pad_D1.0mm	~	test point	1	0	0	-
TP2	D-	TestPoint:TestPoint_Pad_D1.0mm	~	test point	1	0	0	-
U1	LM1117MP-5.0	Package_TO_SOT_SMD:SOT-223-3_TabPin2	http://www.ti.com/lit/ds/symlink/lm1117.pdf	800mA Low-Dropout Linear Regulator, 5.0V fixed output, SOT-223	1	1.38	1.38	https://www.digikey.ca/en/products/detail/texas-instruments/LM1117MP-5-0-NOPB/363590?s=N4IgTCBcDaIDIFkCMKDsCAKBaArAOgAYQBdAXyA
U2	FT231XS	Package_SO:SSOP-20_3.9x8.7mm_P0.635mm	https://www.ftdichip.com/Support/Documents/DataSheets/ICs/DS_FT231X.pdf	Full Speed USB to Full Handshake UART, SSOP-20	1	2.34	2.34	https://www.digikey.ca/en/products/detail/ftdi-future-technology-devices-international-ltd/FT231XS-U/3749471
U3	ATmega328P-M	Package_DFN_QFN:QFN-32-1EP_5x5mm_P0.5mm_EP3.1x3.1mm	http://ww1.microchip.com/downloads/en/DeviceDoc/ATmega328_P%20AVR%20MCU%20with%20picoPower%20Technology%20Data%20Sheet%2040001984A.pdf	20MHz, 32kB Flash, 2kB SRAM, 1kB EEPROM, QFN-32	1	2.74	2.74	https://www.digikey.ca/en/products/detail/microchip-technology/ATMEGA328P-MUR/2357092
Y1	16MHz	Crystal:Resonator_SMD_Murata_CSTxExxV-3Pin_3.0x1.1mm	~	Three pin ceramic resonator	1	0.35	0.35	https://www.mouser.ca/ProductDetail/Murata-Electronics/CSTNE16M0V530000R0?qs=y6ZabgHbY%252BzQcQICtMt%2F3w%3D%3D	CSTNE16M0V530000R0
						TOTAL	13.69